## Filter
MICRON OPTICS FILTER CONFIGURATOR WORKSHEET
(for Fabry-Perot Tunable Filters)
INPUT
| FILTER SPECIFICATIONS |  |  | CHANNEL SPACING
| Bandwidth(BW) | 5 | GHz | Bit Rate (Gbps) | 40 | Gbps
| Finesse(F) | 1000 | (unitless) | (2.5, 10, 40 Gbps)
| Free Spectral Range(FSR) | 5000 | GHz | MINIMUM BANDWIDTH | 10 | GHz
| Free Spectral Range(FSR) | 40 | nm | =function of (Bit Rate)
| C+L-Band Option (yes/no) | no
|  |  |  | Channel Spacing | 50 | GHz
OUTPUT
| FILTER SPECIFICATIONS |  |  | ISOLATION (Lorentz) | 26.0314 | dB
| Loss | 4 | dB | =function of (BW, Channel Spacing)
| Polarize Sensitivity | No
|  |  |  | CONTRAST FACTOR | 56.0776 | dB
=function of (Finesse)
FILTER CODE
| FFP-TF 1550-005G1000 - 4.0 |  |  | CAVITY LENGTH | 20.4 | um
| λ = 1550 nm |  |  | =function of (FSR) | 0.0204 | mm
BW = 5 GHz +/- 20%
| Finesse = 1,000 nominal |  |  | MIRROR REFLECTIVITY | 99.6 | %
| FSR= 5,000 GHz +/-20% |  |  | =function of (Finesse)
Loss < 4.0 dB
DIRECTIONS
1) Enter the desired Bandwidth and Finesse in the yellow boxes above.
2) Enter yes or no (in the 3rd yellow box) if you want or don't want the C&L band operation option.
3) Click on the worksheets below for more information.
Last update 03/25/04

## Calculations
MICRON OPTICS CALCULATIONS FOR
FABRY-PEROT TUNABLE FILTER AIRY FUNCTION
|  |  |  | Cavity | *Additional | Isolation Bandwidth (GHz)
| BW(GHZ) | Finesse | FSR(GHz) | Length(um) | cavity length | 3dB | 10dB | 20dB
| 5 | 1000 | 5000 | 20.4 | 0 | 5 | 15 | 50
*to center on chart, usually 1 to 3 microns
| Wavelength Conversions (at 1550nm) |  |  |  |  | Isolation Bandwidth (nm)
| 3 dB BW (nm) |  | FSR (nm) |  |  | 3dB | 10dB | 20dB
| 0.040042 |  | 40.0417 |  |  | 0.040042 | 0.12012 | 0.40042
Lorentzian Aproximation for loss as a function of distance from peak
Filter's bandwidth (3dB): |  |  | 5 | GHz
Enter distance from peak: |  |  | 750 | GHz
Filter loss approximation: |  |  | 49.5425 | dB
Minimum bandwidth for bit rate to avoid filtering signal itself
Bit rate (Gigabits per second) |  |  |  | 2.5 | 5 | 10 | 40
Minimum bandwidth (GHz) |  |  |  | 0.625 | 1.25 | 2.5 | 10
Advantages of Micron Optics Fiber Fabry-Perot Tunable Filters
-Follows mathematical Airy Function that describes the filter loss vs. wavelength
-Has greater stability over temperature range
-Has greater vibration stability (certified for NASA shuttle launch conditions)
-A wide range of Bandwidth, FSR and Finesse values can be chosen exactly to fit specifications
-Completed and passed the operation and performance requirements of Telcordia GR-2883,
Generic Requirements for Fiber Optic Filters
For further information contact Clyde Story at 1-404-325-0005, x238, or cstory@micronoptics.com
NOTE: These are theoretical calculations and DO NOT imply warranty

## Zoom
NOTE: If you do not see the peak of the filter, try going to the "Calculations" sheet and changing the "Additional Cavity Length" value.

## LossValues
Airy Function |  | Airy Function
Wavelength | Loss1 | Wavelength | Loss1
1520 | 51.0525 | 1548 | 56.0615
1520.1 | 50.9477 | 1548.005 | 56.0613
1520.2 | 50.841 | 1548.01 | 56.0611
1520.3 | 50.7325 | 1548.015 | 56.0609
1520.4 | 50.6221 | 1548.02 | 56.0607
1520.5 | 50.5096 | 1548.025 | 56.0605
1520.6 | 50.3951 | 1548.03 | 56.0602
1520.7 | 50.2785 | 1548.035 | 56.06
1520.8 | 50.1598 | 1548.04 | 56.0598
1520.9 | 50.0389 | 1548.045 | 56.0596
1521 | 49.9157 | 1548.05 | 56.0594
1521.1 | 49.7902 | 1548.055 | 56.0592
1521.2 | 49.6622 | 1548.06 | 56.0589
1521.3 | 49.5318 | 1548.065 | 56.0587
1521.4 | 49.3989 | 1548.07 | 56.0585
1521.5 | 49.2633 | 1548.075 | 56.0583
1521.6 | 49.125 | 1548.08 | 56.058
1521.7 | 48.984 | 1548.085 | 56.0578
1521.8 | 48.84 | 1548.09 | 56.0576
1521.9 | 48.6931 | 1548.095 | 56.0573
1522 | 48.543 | 1548.1 | 56.0571
1522.1 | 48.3898 | 1548.105 | 56.0569
1522.2 | 48.2333 | 1548.11 | 56.0566
1522.3 | 48.0733 | 1548.115 | 56.0564
1522.4 | 47.9098 | 1548.12 | 56.0562
1522.5 | 47.7426 | 1548.125 | 56.0559
1522.6 | 47.5715 | 1548.13 | 56.0557
1522.7 | 47.3965 | 1548.135 | 56.0554
1522.8 | 47.2173 | 1548.14 | 56.0552
1522.9 | 47.0338 | 1548.145 | 56.055
1523 | 46.8457 | 1548.15 | 56.0547
1523.1 | 46.653 | 1548.155 | 56.0545
1523.2 | 46.4553 | 1548.16 | 56.0542
1523.3 | 46.2525 | 1548.165 | 56.054
1523.4 | 46.0443 | 1548.17 | 56.0537
1523.5 | 45.8304 | 1548.175 | 56.0535
1523.6 | 45.6105 | 1548.18 | 56.0532
1523.7 | 45.3844 | 1548.185 | 56.0529
1523.8 | 45.1517 | 1548.19 | 56.0527
1523.9 | 44.9121 | 1548.195 | 56.0524
1524 | 44.6651 | 1548.2 | 56.0522
1524.1 | 44.4103 | 1548.205 | 56.0519
1524.2 | 44.1473 | 1548.21 | 56.0516
1524.3 | 43.8755 | 1548.215 | 56.0514
1524.4 | 43.5944 | 1548.22 | 56.0511
1524.5 | 43.3034 | 1548.225 | 56.0509
1524.6 | 43.0017 | 1548.23 | 56.0506
1524.7 | 42.6886 | 1548.235 | 56.0503
1524.8 | 42.3633 | 1548.24 | 56.0501
1524.9 | 42.0248 | 1548.245 | 56.0498
1525 | 41.672 | 1548.25 | 56.0495
1525.1 | 41.3037 | 1548.255 | 56.0492
1525.2 | 40.9186 | 1548.26 | 56.049
1525.3 | 40.5151 | 1548.265 | 56.0487
1525.4 | 40.0914 | 1548.27 | 56.0484
1525.5 | 39.6454 | 1548.275 | 56.0481
1525.6 | 39.1747 | 1548.28 | 56.0478
1525.7 | 38.6766 | 1548.285 | 56.0476
1525.8 | 38.1476 | 1548.29 | 56.0473
1525.9 | 37.5838 | 1548.295 | 56.047
1526 | 36.9804 | 1548.3 | 56.0467
1526.1 | 36.3313 | 1548.305 | 56.0464
1526.2 | 35.6293 | 1548.31 | 56.0461
1526.3 | 34.865 | 1548.315 | 56.0458
1526.4 | 34.0265 | 1548.32 | 56.0456
1526.5 | 33.0979 | 1548.325 | 56.0453
1526.6 | 32.0575 | 1548.33 | 56.045
1526.7 | 30.8749 | 1548.335 | 56.0447
1526.8 | 29.5053 | 1548.34 | 56.0444
1526.9 | 27.8785 | 1548.345 | 56.0441
1527 | 25.8755 | 1548.35 | 56.0438
1527.1 | 23.2695 | 1548.355 | 56.0435
1527.2 | 19.5376 | 1548.36 | 56.0432
1527.3 | 12.9389 | 1548.365 | 56.0429
1527.4 | 2.0878 | 1548.37 | 56.0426
1527.5 | 15.5284 | 1548.375 | 56.0423
1527.6 | 20.8613 | 1548.38 | 56.042
1527.7 | 24.1537 | 1548.385 | 56.0416
1527.8 | 26.5376 | 1548.39 | 56.0413
1527.9 | 28.4064 | 1548.395 | 56.041
1528 | 29.9432 | 1548.4 | 56.0407
1528.1 | 31.2481 | 1548.405 | 56.0404
1528.2 | 32.3819 | 1548.41 | 56.0401
1528.3 | 33.384 | 1548.415 | 56.0398
1528.4 | 34.2818 | 1548.42 | 56.0394
1528.5 | 35.0948 | 1548.425 | 56.0391
1528.6 | 35.8377 | 1548.43 | 56.0388
1528.7 | 36.5214 | 1548.435 | 56.0385
1528.8 | 37.1546 | 1548.44 | 56.0382
1528.9 | 37.7441 | 1548.445 | 56.0378
1529 | 38.2956 | 1548.45 | 56.0375
1529.1 | 38.8136 | 1548.455 | 56.0372
1529.2 | 39.3018 | 1548.46 | 56.0369
1529.3 | 39.7635 | 1548.465 | 56.0365
1529.4 | 40.2013 | 1548.47 | 56.0362
1529.5 | 40.6175 | 1548.475 | 56.0359
1529.6 | 41.014 | 1548.48 | 56.0355
1529.7 | 41.3927 | 1548.485 | 56.0352
1529.8 | 41.755 | 1548.49 | 56.0349
1529.9 | 42.1022 | 1548.495 | 56.0345
1530 | 42.4354 | 1548.5 | 56.0342
1530.1 | 42.7558 | 1548.505 | 56.0338
1530.2 | 43.0642 | 1548.51 | 56.0335
1530.3 | 43.3615 | 1548.515 | 56.0332
1530.4 | 43.6483 | 1548.52 | 56.0328
1530.5 | 43.9254 | 1548.525 | 56.0325
1530.6 | 44.1934 | 1548.53 | 56.0321
1530.7 | 44.4527 | 1548.535 | 56.0318
1530.8 | 44.704 | 1548.54 | 56.0314
1530.9 | 44.9477 | 1548.545 | 56.0311
1531 | 45.1841 | 1548.55 | 56.0307
1531.1 | 45.4137 | 1548.555 | 56.0304
1531.2 | 45.6368 | 1548.56 | 56.03
1531.3 | 45.8537 | 1548.565 | 56.0297
1531.4 | 46.0648 | 1548.57 | 56.0293
1531.5 | 46.2704 | 1548.575 | 56.0289
1531.6 | 46.4706 | 1548.58 | 56.0286
1531.7 | 46.6657 | 1548.585 | 56.0282
1531.8 | 46.856 | 1548.59 | 56.0279
1531.9 | 47.0416 | 1548.595 | 56.0275
1532 | 47.2228 | 1548.6 | 56.0271
1532.1 | 47.3997 | 1548.605 | 56.0268
1532.2 | 47.5726 | 1548.61 | 56.0264
1532.3 | 47.7415 | 1548.615 | 56.026
1532.4 | 47.9066 | 1548.62 | 56.0256
1532.5 | 48.068 | 1548.625 | 56.0253
1532.6 | 48.226 | 1548.63 | 56.0249
1532.7 | 48.3805 | 1548.635 | 56.0245
1532.8 | 48.5319 | 1548.64 | 56.0241
1532.9 | 48.68 | 1548.645 | 56.0238
1533 | 48.8251 | 1548.65 | 56.0234
1533.1 | 48.9673 | 1548.655 | 56.023
1533.2 | 49.1066 | 1548.66 | 56.0226
1533.3 | 49.2432 | 1548.665 | 56.0222
1533.4 | 49.3771 | 1548.67 | 56.0219
1533.5 | 49.5083 | 1548.675 | 56.0215
1533.6 | 49.6371 | 1548.68 | 56.0211
1533.7 | 49.7635 | 1548.685 | 56.0207
1533.8 | 49.8874 | 1548.69 | 56.0203
1533.9 | 50.0091 | 1548.695 | 56.0199
1534 | 50.1285 | 1548.7 | 56.0195
1534.1 | 50.2458 | 1548.705 | 56.0191
1534.2 | 50.3609 | 1548.71 | 56.0187
1534.3 | 50.474 | 1548.715 | 56.0183
1534.4 | 50.5851 | 1548.72 | 56.0179
1534.5 | 50.6942 | 1548.725 | 56.0175
1534.6 | 50.8014 | 1548.73 | 56.0171
1534.7 | 50.9067 | 1548.735 | 56.0167
1534.8 | 51.0102 | 1548.74 | 56.0163
1534.9 | 51.112 | 1548.745 | 56.0159
1535 | 51.212 | 1548.75 | 56.0155
1535.1 | 51.3103 | 1548.755 | 56.0151
1535.2 | 51.4069 | 1548.76 | 56.0147
1535.3 | 51.502 | 1548.765 | 56.0143
1535.4 | 51.5954 | 1548.77 | 56.0139
1535.5 | 51.6874 | 1548.775 | 56.0135
1535.6 | 51.7778 | 1548.78 | 56.0131
1535.7 | 51.8667 | 1548.785 | 56.0126
1535.8 | 51.9541 | 1548.79 | 56.0122
1535.9 | 52.0402 | 1548.795 | 56.0118
1536 | 52.1248 | 1548.8 | 56.0114
1536.1 | 52.2081 | 1548.805 | 56.011
1536.2 | 52.29 | 1548.81 | 56.0105
1536.3 | 52.3706 | 1548.815 | 56.0101
1536.4 | 52.4499 | 1548.82 | 56.0097
1536.5 | 52.528 | 1548.825 | 56.0093
1536.6 | 52.6048 | 1548.83 | 56.0088
1536.7 | 52.6804 | 1548.835 | 56.0084
1536.8 | 52.7547 | 1548.84 | 56.008
1536.9 | 52.8279 | 1548.845 | 56.0076
1537 | 52.9 | 1548.85 | 56.0071
1537.1 | 52.9708 | 1548.855 | 56.0067
1537.2 | 53.0406 | 1548.86 | 56.0063
1537.3 | 53.1093 | 1548.865 | 56.0058
1537.4 | 53.1769 | 1548.87 | 56.0054
1537.5 | 53.2434 | 1548.875 | 56.0049
1537.6 | 53.3088 | 1548.88 | 56.0045
1537.7 | 53.3732 | 1548.885 | 56.0041
1537.8 | 53.4366 | 1548.89 | 56.0036
1537.9 | 53.499 | 1548.895 | 56.0032
1538 | 53.5604 | 1548.9 | 56.0027
1538.1 | 53.6208 | 1548.905 | 56.0023
1538.2 | 53.6802 | 1548.91 | 56.0018
1538.3 | 53.7387 | 1548.915 | 56.0014
1538.4 | 53.7963 | 1548.92 | 56.0009
1538.5 | 53.8529 | 1548.925 | 56.0005
1538.6 | 53.9086 | 1548.93 | 56
1538.7 | 53.9634 | 1548.935 | 55.9996
1538.8 | 54.0174 | 1548.94 | 55.9991
1538.9 | 54.0704 | 1548.945 | 55.9986
1539 | 54.1226 | 1548.95 | 55.9982
1539.1 | 54.1739 | 1548.955 | 55.9977
1539.2 | 54.2244 | 1548.96 | 55.9973
1539.3 | 54.274 | 1548.965 | 55.9968
1539.4 | 54.3228 | 1548.97 | 55.9963
1539.5 | 54.3708 | 1548.975 | 55.9959
1539.6 | 54.418 | 1548.98 | 55.9954
1539.7 | 54.4644 | 1548.985 | 55.9949
1539.8 | 54.51 | 1548.99 | 55.9945
1539.9 | 54.5548 | 1548.995 | 55.994
1540 | 54.5988 | 1549 | 55.9935
1540.1 | 54.6421 | 1549.005 | 55.993
1540.2 | 54.6846 | 1549.01 | 55.9926
1540.3 | 54.7264 | 1549.015 | 55.9921
1540.4 | 54.7674 | 1549.02 | 55.9916
1540.5 | 54.8077 | 1549.025 | 55.9911
1540.6 | 54.8472 | 1549.03 | 55.9907
1540.7 | 54.8861 | 1549.035 | 55.9902
1540.8 | 54.9242 | 1549.04 | 55.9897
1540.9 | 54.9616 | 1549.045 | 55.9892
1541 | 54.9983 | 1549.05 | 55.9887
1541.1 | 55.0343 | 1549.055 | 55.9882
1541.2 | 55.0696 | 1549.06 | 55.9877
1541.3 | 55.1043 | 1549.065 | 55.9872
1541.4 | 55.1382 | 1549.07 | 55.9868
1541.5 | 55.1715 | 1549.075 | 55.9863
1541.6 | 55.2041 | 1549.08 | 55.9858
1541.7 | 55.2361 | 1549.085 | 55.9853
1541.8 | 55.2674 | 1549.09 | 55.9848
1541.9 | 55.298 | 1549.095 | 55.9843
1542 | 55.328 | 1549.1 | 55.9838
1542.1 | 55.3574 | 1549.105 | 55.9833
1542.2 | 55.3861 | 1549.11 | 55.9828
1542.3 | 55.4141 | 1549.115 | 55.9823
1542.4 | 55.4416 | 1549.12 | 55.9818
1542.5 | 55.4684 | 1549.125 | 55.9813
1542.6 | 55.4946 | 1549.13 | 55.9808
1542.7 | 55.5202 | 1549.135 | 55.9802
1542.8 | 55.5452 | 1549.14 | 55.9797
1542.9 | 55.5695 | 1549.145 | 55.9792
1543 | 55.5933 | 1549.15 | 55.9787
1543.1 | 55.6164 | 1549.155 | 55.9782
1543.2 | 55.639 | 1549.16 | 55.9777
1543.3 | 55.6609 | 1549.165 | 55.9772
1543.4 | 55.6823 | 1549.17 | 55.9766
1543.5 | 55.7031 | 1549.175 | 55.9761
1543.6 | 55.7232 | 1549.18 | 55.9756
1543.7 | 55.7428 | 1549.185 | 55.9751
1543.8 | 55.7619 | 1549.19 | 55.9746
1543.9 | 55.7803 | 1549.195 | 55.974
1544 | 55.7982 | 1549.2 | 55.9735
1544.1 | 55.8155 | 1549.205 | 55.973
1544.2 | 55.8322 | 1549.21 | 55.9724
1544.3 | 55.8483 | 1549.215 | 55.9719
1544.4 | 55.8639 | 1549.22 | 55.9714
1544.5 | 55.8789 | 1549.225 | 55.9708
1544.6 | 55.8934 | 1549.23 | 55.9703
1544.7 | 55.9073 | 1549.235 | 55.9698
1544.8 | 55.9207 | 1549.24 | 55.9692
1544.9 | 55.9334 | 1549.245 | 55.9687
1545 | 55.9457 | 1549.25 | 55.9682
1545.1 | 55.9574 | 1549.255 | 55.9676
1545.2 | 55.9685 | 1549.26 | 55.9671
1545.3 | 55.9791 | 1549.265 | 55.9665
1545.4 | 55.9891 | 1549.27 | 55.966
1545.5 | 55.9986 | 1549.275 | 55.9654
1545.6 | 56.0076 | 1549.28 | 55.9649
1545.7 | 56.016 | 1549.285 | 55.9643
1545.8 | 56.0238 | 1549.29 | 55.9638
1545.9 | 56.0312 | 1549.295 | 55.9632
1546 | 56.0379 | 1549.3 | 55.9627
1546.1 | 56.0442 | 1549.305 | 55.9621
1546.2 | 56.0499 | 1549.31 | 55.9616
1546.3 | 56.0551 | 1549.315 | 55.961
1546.4 | 56.0597 | 1549.32 | 55.9604
1546.5 | 56.0638 | 1549.325 | 55.9599
1546.6 | 56.0674 | 1549.33 | 55.9593
1546.7 | 56.0704 | 1549.335 | 55.9588
1546.8 | 56.0729 | 1549.34 | 55.9582
1546.9 | 56.0749 | 1549.345 | 55.9576
1547 | 56.0763 | 1549.35 | 55.9571
1547.1 | 56.0772 | 1549.355 | 55.9565
1547.2 | 56.0776 | 1549.36 | 55.9559
1547.3 | 56.0774 | 1549.365 | 55.9554
1547.4 | 56.0768 | 1549.37 | 55.9548
1547.5 | 56.0755 | 1549.375 | 55.9542
1547.6 | 56.0738 | 1549.38 | 55.9536
1547.7 | 56.0715 | 1549.385 | 55.9531
1547.8 | 56.0687 | 1549.39 | 55.9525
1547.9 | 56.0654 | 1549.395 | 55.9519
1548 | 56.0615 | 1549.4 | 55.9513
1548.1 | 56.0571 | 1549.405 | 55.9507
1548.2 | 56.0522 | 1549.41 | 55.9502
1548.3 | 56.0467 | 1549.415 | 55.9496
1548.4 | 56.0407 | 1549.42 | 55.949
1548.5 | 56.0342 | 1549.425 | 55.9484
1548.6 | 56.0271 | 1549.43 | 55.9478
1548.7 | 56.0195 | 1549.435 | 55.9472
1548.8 | 56.0114 | 1549.44 | 55.9466
1548.9 | 56.0027 | 1549.445 | 55.946
1549 | 55.9935 | 1549.45 | 55.9454
1549.1 | 55.9838 | 1549.455 | 55.9448
1549.2 | 55.9735 | 1549.46 | 55.9442
1549.3 | 55.9627 | 1549.465 | 55.9436
1549.4 | 55.9513 | 1549.47 | 55.943
1549.5 | 55.9394 | 1549.475 | 55.9424
1549.6 | 55.927 | 1549.48 | 55.9418
1549.7 | 55.914 | 1549.485 | 55.9412
1549.8 | 55.9004 | 1549.49 | 55.9406
1549.9 | 55.8864 | 1549.495 | 55.94
1550 | 55.8717 | 1549.5 | 55.9394
1550.1 | 55.8565 | 1549.505 | 55.9388
1550.2 | 55.8408 | 1549.51 | 55.9382
1550.3 | 55.8245 | 1549.515 | 55.9376
1550.4 | 55.8077 | 1549.52 | 55.937
1550.5 | 55.7903 | 1549.525 | 55.9364
1550.6 | 55.7723 | 1549.53 | 55.9357
1550.7 | 55.7538 | 1549.535 | 55.9351
1550.8 | 55.7347 | 1549.54 | 55.9345
1550.9 | 55.715 | 1549.545 | 55.9339
1551 | 55.6948 | 1549.55 | 55.9333
1551.1 | 55.674 | 1549.555 | 55.9326
1551.2 | 55.6526 | 1549.56 | 55.932
1551.3 | 55.6307 | 1549.565 | 55.9314
1551.4 | 55.6082 | 1549.57 | 55.9308
1551.5 | 55.5851 | 1549.575 | 55.9301
1551.6 | 55.5614 | 1549.58 | 55.9295
1551.7 | 55.5371 | 1549.585 | 55.9289
1551.8 | 55.5122 | 1549.59 | 55.9282
1551.9 | 55.4867 | 1549.595 | 55.9276
1552 | 55.4607 | 1549.6 | 55.927
1552.1 | 55.434 | 1549.605 | 55.9263
1552.2 | 55.4067 | 1549.61 | 55.9257
1552.3 | 55.3789 | 1549.615 | 55.9251
1552.4 | 55.3504 | 1549.62 | 55.9244
1552.5 | 55.3213 | 1549.625 | 55.9238
1552.6 | 55.2915 | 1549.63 | 55.9231
1552.7 | 55.2612 | 1549.635 | 55.9225
1552.8 | 55.2302 | 1549.64 | 55.9218
1552.9 | 55.1986 | 1549.645 | 55.9212
1553 | 55.1664 | 1549.65 | 55.9205
1553.1 | 55.1335 | 1549.655 | 55.9199
1553.2 | 55.0999 | 1549.66 | 55.9192
1553.3 | 55.0658 | 1549.665 | 55.9186
1553.4 | 55.0309 | 1549.67 | 55.9179
1553.5 | 54.9954 | 1549.675 | 55.9173
1553.6 | 54.9593 | 1549.68 | 55.9166
1553.7 | 54.9224 | 1549.685 | 55.916
1553.8 | 54.8849 | 1549.69 | 55.9153
1553.9 | 54.8467 | 1549.695 | 55.9146
1554 | 54.8079 | 1549.7 | 55.914
1554.1 | 54.7683 | 1549.705 | 55.9133
1554.2 | 54.728 | 1549.71 | 55.9127
1554.3 | 54.687 | 1549.715 | 55.912
1554.4 | 54.6453 | 1549.72 | 55.9113
1554.5 | 54.6029 | 1549.725 | 55.9106
1554.6 | 54.5598 | 1549.73 | 55.91
1554.7 | 54.5159 | 1549.735 | 55.9093
1554.8 | 54.4713 | 1549.74 | 55.9086
1554.9 | 54.426 | 1549.745 | 55.908
1555 | 54.3798 | 1549.75 | 55.9073
1555.1 | 54.333 | 1549.755 | 55.9066
1555.2 | 54.2853 | 1549.76 | 55.9059
1555.3 | 54.2369 | 1549.765 | 55.9052
1555.4 | 54.1877 | 1549.77 | 55.9046
1555.5 | 54.1377 | 1549.775 | 55.9039
1555.6 | 54.0869 | 1549.78 | 55.9032
1555.7 | 54.0352 | 1549.785 | 55.9025
1555.8 | 53.9828 | 1549.79 | 55.9018
1555.9 | 53.9295 | 1549.795 | 55.9011
1556 | 53.8753 | 1549.8 | 55.9004
1556.1 | 53.8204 | 1549.805 | 55.8998
1556.2 | 53.7645 | 1549.81 | 55.8991
1556.3 | 53.7078 | 1549.815 | 55.8984
1556.4 | 53.6501 | 1549.82 | 55.8977
1556.5 | 53.5916 | 1549.825 | 55.897
1556.6 | 53.5322 | 1549.83 | 55.8963
1556.7 | 53.4718 | 1549.835 | 55.8956
1556.8 | 53.4106 | 1549.84 | 55.8949
1556.9 | 53.3483 | 1549.845 | 55.8942
1557 | 53.2851 | 1549.85 | 55.8935
1557.1 | 53.2209 | 1549.855 | 55.8928
1557.2 | 53.1558 | 1549.86 | 55.8921
1557.3 | 53.0896 | 1549.865 | 55.8914
1557.4 | 53.0224 | 1549.87 | 55.8906
1557.5 | 52.9542 | 1549.875 | 55.8899
1557.6 | 52.8849 | 1549.88 | 55.8892
1557.7 | 52.8146 | 1549.885 | 55.8885
1557.8 | 52.7431 | 1549.89 | 55.8878
1557.9 | 52.6706 | 1549.895 | 55.8871
1558 | 52.5969 | 1549.9 | 55.8864
1558.1 | 52.5221 | 1549.905 | 55.8856
1558.2 | 52.4461 | 1549.91 | 55.8849
1558.3 | 52.369 | 1549.915 | 55.8842
1558.4 | 52.2907 | 1549.92 | 55.8835
1558.5 | 52.2111 | 1549.925 | 55.8828
1558.6 | 52.1303 | 1549.93 | 55.882
1558.7 | 52.0482 | 1549.935 | 55.8813
1558.8 | 51.9648 | 1549.94 | 55.8806
1558.9 | 51.8801 | 1549.945 | 55.8798
1559 | 51.7941 | 1549.95 | 55.8791
1559.1 | 51.7067 | 1549.955 | 55.8784
1559.2 | 51.6179 | 1549.96 | 55.8776
1559.3 | 51.5276 | 1549.965 | 55.8769
1559.4 | 51.4359 | 1549.97 | 55.8762
1559.5 | 51.3428 | 1549.975 | 55.8754
1559.6 | 51.2481 | 1549.98 | 55.8747
1559.7 | 51.1518 | 1549.985 | 55.874
1559.8 | 51.054 | 1549.99 | 55.8732
1559.9 | 50.9546 | 1549.995 | 55.8725
1560 | 50.8534 | 1550 | 55.8717
1560.1 | 50.7506 | 1550.005 | 55.871
1560.2 | 50.6461 | 1550.01 | 55.8702
1560.3 | 50.5398 | 1550.015 | 55.8695
1560.4 | 50.4316 | 1550.02 | 55.8687
1560.5 | 50.3216 | 1550.025 | 55.868
1560.6 | 50.2097 | 1550.03 | 55.8672
1560.7 | 50.0958 | 1550.035 | 55.8665
1560.8 | 49.9799 | 1550.04 | 55.8657
1560.9 | 49.8619 | 1550.045 | 55.865
1561 | 49.7418 | 1550.05 | 55.8642
1561.1 | 49.6195 | 1550.055 | 55.8634
1561.2 | 49.4949 | 1550.06 | 55.8627
1561.3 | 49.368 | 1550.065 | 55.8619
1561.4 | 49.2388 | 1550.07 | 55.8612
1561.5 | 49.1071 | 1550.075 | 55.8604
1561.6 | 48.9729 | 1550.08 | 55.8596
1561.7 | 48.836 | 1550.085 | 55.8589
1561.8 | 48.6965 | 1550.09 | 55.8581
1561.9 | 48.5541 | 1550.095 | 55.8573
1562 | 48.409 | 1550.1 | 55.8565
1562.1 | 48.2608 | 1550.105 | 55.8558
1562.2 | 48.1096 | 1550.11 | 55.855
1562.3 | 47.9552 | 1550.115 | 55.8542
1562.4 | 47.7974 | 1550.12 | 55.8534
1562.5 | 47.6363 | 1550.125 | 55.8527
1562.6 | 47.4717 | 1550.13 | 55.8519
1562.7 | 47.3033 | 1550.135 | 55.8511
1562.8 | 47.1311 | 1550.14 | 55.8503
1562.9 | 46.955 | 1550.145 | 55.8495
1563 | 46.7747 | 1550.15 | 55.8487
1563.1 | 46.5901 | 1550.155 | 55.848
1563.2 | 46.401 | 1550.16 | 55.8472
1563.3 | 46.2071 | 1550.165 | 55.8464
1563.4 | 46.0084 | 1550.17 | 55.8456
1563.5 | 45.8045 | 1550.175 | 55.8448
1563.6 | 45.5952 | 1550.18 | 55.844
1563.7 | 45.3803 | 1550.185 | 55.8432
1563.8 | 45.1594 | 1550.19 | 55.8424
1563.9 | 44.9322 | 1550.195 | 55.8416
1564 | 44.6985 | 1550.2 | 55.8408
1564.1 | 44.4578 | 1550.205 | 55.84
1564.2 | 44.2097 | 1550.21 | 55.8392
1564.3 | 43.9539 | 1550.215 | 55.8384
1564.4 | 43.6898 | 1550.22 | 55.8376
1564.5 | 43.4169 | 1550.225 | 55.8368
1564.6 | 43.1348 | 1550.23 | 55.836
1564.7 | 42.8426 | 1550.235 | 55.8352
1564.8 | 42.5398 | 1550.24 | 55.8344
1564.9 | 42.2255 | 1550.245 | 55.8336
1565 | 41.899 | 1550.25 | 55.8327
1565.1 | 41.5593 | 1550.255 | 55.8319
1565.2 | 41.2052 | 1550.26 | 55.8311
1565.3 | 40.8356 | 1550.265 | 55.8303
1565.4 | 40.4491 | 1550.27 | 55.8295
1565.5 | 40.0441 | 1550.275 | 55.8286
1565.6 | 39.6188 | 1550.28 | 55.8278
1565.7 | 39.1712 | 1550.285 | 55.827
1565.8 | 38.6987 | 1550.29 | 55.8262
1565.9 | 38.1987 | 1550.295 | 55.8253
1566 | 37.6675 | 1550.3 | 55.8245
1566.1 | 37.1014 | 1550.305 | 55.8237
1566.2 | 36.4953 | 1550.31 | 55.8229
1566.3 | 35.8432 | 1550.315 | 55.822
1566.4 | 35.1377 | 1550.32 | 55.8212
1566.5 | 34.3695 | 1550.325 | 55.8204
1566.6 | 33.5262 | 1550.33 | 55.8195
1566.7 | 32.5917 | 1550.335 | 55.8187
1566.8 | 31.5441 | 1550.34 | 55.8179
1566.9 | 30.3523 | 1550.345 | 55.817
1567 | 28.9704 | 1550.35 | 55.8162
1567.1 | 27.3262 | 1550.355 | 55.8153
1567.2 | 25.297 | 1550.36 | 55.8145
1567.3 | 22.6467 | 1550.365 | 55.8136
1567.4 | 18.8242 | 1550.37 | 55.8128
1567.5 | 11.9456 | 1550.375 | 55.8119
1567.6 | 3.1001 | 1550.38 | 55.8111
1567.7 | 15.4947 | 1550.385 | 55.8102
1567.8 | 20.6376 | 1550.39 | 55.8094
1567.9 | 23.8585 | 1550.395 | 55.8085
1568 | 26.205 | 1550.4 | 55.8077
1568.1 | 28.051 | 1550.405 | 55.8068
1568.2 | 29.5724 | 1550.41 | 55.806
1568.3 | 30.8662 | 1550.415 | 55.8051
1568.4 | 31.9916 | 1550.42 | 55.8042
1568.5 | 32.9873 | 1550.425 | 55.8034
1568.6 | 33.88 | 1550.43 | 55.8025
1568.7 | 34.6889 | 1550.435 | 55.8016
1568.8 | 35.4284 | 1550.44 | 55.8008
1568.9 | 36.1092 | 1550.445 | 55.7999
1569 | 36.74 | 1550.45 | 55.799
1569.1 | 37.3276 | 1550.455 | 55.7982
1569.2 | 37.8773 | 1550.46 | 55.7973
1569.3 | 38.3938 | 1550.465 | 55.7964
1569.4 | 38.8808 | 1550.47 | 55.7956
1569.5 | 39.3414 | 1550.475 | 55.7947
1569.6 | 39.7783 | 1550.48 | 55.7938
1569.7 | 40.1937 | 1550.485 | 55.7929
1569.8 | 40.5896 | 1550.49 | 55.792
1569.9 | 40.9677 | 1550.495 | 55.7912
1570 | 41.3296 | 1550.5 | 55.7903
1570.1 | 41.6764 | 1550.505 | 55.7894
1570.2 | 42.0094 | 1550.51 | 55.7885
1570.3 | 42.3296 | 1550.515 | 55.7876
1570.4 | 42.6378 | 1550.52 | 55.7867
1570.5 | 42.935 | 1550.525 | 55.7858
1570.6 | 43.2219 | 1550.53 | 55.7849
1570.7 | 43.499 | 1550.535 | 55.784
1570.8 | 43.7671 | 1550.54 | 55.7832
1570.9 | 44.0266 | 1550.545 | 55.7823
1571 | 44.278 | 1550.55 | 55.7814
1571.1 | 44.5219 | 1550.555 | 55.7805
1571.2 | 44.7586 | 1550.56 | 55.7796
1571.3 | 44.9885 | 1550.565 | 55.7787
1571.4 | 45.212 | 1550.57 | 55.7778
1571.5 | 45.4293 | 1550.575 | 55.7769
1571.6 | 45.6409 | 1550.58 | 55.7759
1571.7 | 45.8468 | 1550.585 | 55.775
1571.8 | 46.0475 | 1550.59 | 55.7741
1571.9 | 46.2432 | 1550.595 | 55.7732
1572 | 46.434 | 1550.6 | 55.7723
1572.1 | 46.6203 | 1550.605 | 55.7714
1572.2 | 46.8021 | 1550.61 | 55.7705
1572.3 | 46.9796 | 1550.615 | 55.7696
1572.4 | 47.1531 | 1550.62 | 55.7686
1572.5 | 47.3227 | 1550.625 | 55.7677
1572.6 | 47.4885 | 1550.63 | 55.7668
1572.7 | 47.6507 | 1550.635 | 55.7659
1572.8 | 47.8095 | 1550.64 | 55.765
1572.9 | 47.9649 | 1550.645 | 55.764
1573 | 48.117 | 1550.65 | 55.7631
1573.1 | 48.266 | 1550.655 | 55.7622
1573.2 | 48.412 | 1550.66 | 55.7613
1573.3 | 48.5551 | 1550.665 | 55.7603
1573.4 | 48.6953 | 1550.67 | 55.7594
1573.5 | 48.8328 | 1550.675 | 55.7585
1573.6 | 48.9677 | 1550.68 | 55.7575
1573.7 | 49.1 | 1550.685 | 55.7566
1573.8 | 49.2298 | 1550.69 | 55.7557
1573.9 | 49.3572 | 1550.695 | 55.7547
1574 | 49.4822 | 1550.7 | 55.7538
1574.1 | 49.605 | 1550.705 | 55.7528
1574.2 | 49.7256 | 1550.71 | 55.7519
1574.3 | 49.844 | 1550.715 | 55.751
1574.4 | 49.9603 | 1550.72 | 55.75
1574.5 | 50.0745 | 1550.725 | 55.7491
1574.6 | 50.1868 | 1550.73 | 55.7481
1574.7 | 50.2972 | 1550.735 | 55.7472
1574.8 | 50.4056 | 1550.74 | 55.7462
1574.9 | 50.5122 | 1550.745 | 55.7453
1575 | 50.617 | 1550.75 | 55.7443
1575.1 | 50.7201 | 1550.755 | 55.7434
1575.2 | 50.8215 | 1550.76 | 55.7424
1575.3 | 50.9212 | 1550.765 | 55.7414
1575.4 | 51.0192 | 1550.77 | 55.7405
1575.5 | 51.1157 | 1550.775 | 55.7395
1575.6 | 51.2106 | 1550.78 | 55.7386
1575.7 | 51.304 | 1550.785 | 55.7376
1575.8 | 51.3958 | 1550.79 | 55.7366
1575.9 | 51.4863 | 1550.795 | 55.7357
1576 | 51.5753 | 1550.8 | 55.7347
1576.1 | 51.6628 | 1550.805 | 55.7337
1576.2 | 51.7491 | 1550.81 | 55.7328
1576.3 | 51.8339 | 1550.815 | 55.7318
1576.4 | 51.9175 | 1550.82 | 55.7308
1576.5 | 51.9997 | 1550.825 | 55.7298
1576.6 | 52.0807 | 1550.83 | 55.7289
1576.7 | 52.1605 | 1550.835 | 55.7279
1576.8 | 52.239 | 1550.84 | 55.7269
1576.9 | 52.3163 | 1550.845 | 55.7259
1577 | 52.3924 | 1550.85 | 55.7249
1577.1 | 52.4674 | 1550.855 | 55.724
1577.2 | 52.5412 | 1550.86 | 55.723
1577.3 | 52.614 | 1550.865 | 55.722
1577.4 | 52.6856 | 1550.87 | 55.721
1577.5 | 52.7561 | 1550.875 | 55.72
1577.6 | 52.8256 | 1550.88 | 55.719
1577.7 | 52.894 | 1550.885 | 55.718
1577.8 | 52.9614 | 1550.89 | 55.717
1577.9 | 53.0278 | 1550.895 | 55.716
1578 | 53.0932 | 1550.9 | 55.715
1578.1 | 53.1576 | 1550.905 | 55.714
1578.2 | 53.221 | 1550.91 | 55.713
1578.3 | 53.2835 | 1550.915 | 55.712
1578.4 | 53.345 | 1550.92 | 55.711
1578.5 | 53.4056 | 1550.925 | 55.71
1578.6 | 53.4653 | 1550.93 | 55.709
1578.7 | 53.5241 | 1550.935 | 55.708
1578.8 | 53.582 | 1550.94 | 55.707
1578.9 | 53.639 | 1550.945 | 55.706
1579 | 53.6952 | 1550.95 | 55.705
1579.1 | 53.7505 | 1550.955 | 55.704
1579.2 | 53.805 | 1550.96 | 55.703
1579.3 | 53.8586 | 1550.965 | 55.702
1579.4 | 53.9114 | 1550.97 | 55.7009
1579.5 | 53.9634 | 1550.975 | 55.6999
1579.6 | 54.0146 | 1550.98 | 55.6989
1579.7 | 54.065 | 1550.985 | 55.6979
1579.8 | 54.1146 | 1550.99 | 55.6969
1579.9 | 54.1635 | 1550.995 | 55.6958
1580 | 54.2116 | 1551 | 55.6948
1580.1 | 54.2589 | 1551.005 | 55.6938
1580.2 | 54.3055 | 1551.01 | 55.6928
1580.3 | 54.3513 | 1551.015 | 55.6917
1580.4 | 54.3964 | 1551.02 | 55.6907
1580.5 | 54.4408 | 1551.025 | 55.6897
1580.6 | 54.4845 | 1551.03 | 55.6886
1580.7 | 54.5274 | 1551.035 | 55.6876
1580.8 | 54.5697 | 1551.04 | 55.6866
1580.9 | 54.6113 | 1551.045 | 55.6855
1581 | 54.6521 | 1551.05 | 55.6845
1581.1 | 54.6923 | 1551.055 | 55.6834
1581.2 | 54.7318 | 1551.06 | 55.6824
1581.3 | 54.7707 | 1551.065 | 55.6814
1581.4 | 54.8089 | 1551.07 | 55.6803
1581.5 | 54.8464 | 1551.075 | 55.6793
1581.6 | 54.8833 | 1551.08 | 55.6782
1581.7 | 54.9195 | 1551.085 | 55.6772
1581.8 | 54.9551 | 1551.09 | 55.6761
1581.9 | 54.9901 | 1551.095 | 55.6751
1582 | 55.0244 | 1551.1 | 55.674
1582.1 | 55.0581 | 1551.105 | 55.673
1582.2 | 55.0912 | 1551.11 | 55.6719
1582.3 | 55.1237 | 1551.115 | 55.6708
1582.4 | 55.1556 | 1551.12 | 55.6698
1582.5 | 55.1869 | 1551.125 | 55.6687
1582.6 | 55.2175 | 1551.13 | 55.6677
1582.7 | 55.2476 | 1551.135 | 55.6666
1582.8 | 55.2771 | 1551.14 | 55.6655
1582.9 | 55.306 | 1551.145 | 55.6645
1583 | 55.3343 | 1551.15 | 55.6634
1583.1 | 55.362 | 1551.155 | 55.6623
1583.2 | 55.3892 | 1551.16 | 55.6613
1583.3 | 55.4158 | 1551.165 | 55.6602
1583.4 | 55.4418 | 1551.17 | 55.6591
1583.5 | 55.4673 | 1551.175 | 55.658
1583.6 | 55.4922 | 1551.18 | 55.657
1583.7 | 55.5165 | 1551.185 | 55.6559
1583.8 | 55.5403 | 1551.19 | 55.6548
1583.9 | 55.5636 | 1551.195 | 55.6537
1584 | 55.5863 | 1551.2 | 55.6526
1584.1 | 55.6084 | 1551.205 | 55.6516
1584.2 | 55.63 | 1551.21 | 55.6505
1584.3 | 55.6511 | 1551.215 | 55.6494
1584.4 | 55.6716 | 1551.22 | 55.6483
1584.5 | 55.6916 | 1551.225 | 55.6472
1584.6 | 55.7111 | 1551.23 | 55.6461
1584.7 | 55.73 | 1551.235 | 55.645
1584.8 | 55.7485 | 1551.24 | 55.6439
1584.9 | 55.7664 | 1551.245 | 55.6428
1585 | 55.7837 | 1551.25 | 55.6417
1585.1 | 55.8006 | 1551.255 | 55.6406
1585.2 | 55.817 | 1551.26 | 55.6395
1585.3 | 55.8328 | 1551.265 | 55.6384
1585.4 | 55.8481 | 1551.27 | 55.6373
1585.5 | 55.8629 | 1551.275 | 55.6362
1585.6 | 55.8772 | 1551.28 | 55.6351
1585.7 | 55.891 | 1551.285 | 55.634
1585.8 | 55.9043 | 1551.29 | 55.6329
1585.9 | 55.9171 | 1551.295 | 55.6318
1586 | 55.9294 | 1551.3 | 55.6307
1586.1 | 55.9412 | 1551.305 | 55.6296
1586.2 | 55.9525 | 1551.31 | 55.6285
1586.3 | 55.9633 | 1551.315 | 55.6274
1586.4 | 55.9736 | 1551.32 | 55.6262
1586.5 | 55.9834 | 1551.325 | 55.6251
1586.6 | 55.9927 | 1551.33 | 55.624
1586.7 | 56.0015 | 1551.335 | 55.6229
1586.8 | 56.0099 | 1551.34 | 55.6218
1586.9 | 56.0177 | 1551.345 | 55.6206
1587 | 56.0251 | 1551.35 | 55.6195
1587.1 | 56.032 | 1551.355 | 55.6184
1587.2 | 56.0384 | 1551.36 | 55.6172
1587.3 | 56.0443 | 1551.365 | 55.6161
1587.4 | 56.0497 | 1551.37 | 55.615
1587.5 | 56.0546 | 1551.375 | 55.6139
1587.6 | 56.0591 | 1551.38 | 55.6127
1587.7 | 56.0631 | 1551.385 | 55.6116
1587.8 | 56.0666 | 1551.39 | 55.6104
1587.9 | 56.0696 | 1551.395 | 55.6093
1588 | 56.0721 | 1551.4 | 55.6082
1588.1 | 56.0742 | 1551.405 | 55.607
1588.2 | 56.0757 | 1551.41 | 55.6059
1588.3 | 56.0768 | 1551.415 | 55.6047
1588.4 | 56.0775 | 1551.42 | 55.6036
1588.5 | 56.0776 | 1551.425 | 55.6024
1588.6 | 56.0773 | 1551.43 | 55.6013
1588.7 | 56.0765 | 1551.435 | 55.6001
1588.8 | 56.0752 | 1551.44 | 55.599
1588.9 | 56.0734 | 1551.445 | 55.5978
1589 | 56.0712 | 1551.45 | 55.5967
1589.1 | 56.0684 | 1551.455 | 55.5955
1589.2 | 56.0652 | 1551.46 | 55.5944
1589.3 | 56.0616 | 1551.465 | 55.5932
1589.4 | 56.0574 | 1551.47 | 55.5921
1589.5 | 56.0528 | 1551.475 | 55.5909
1589.6 | 56.0477 | 1551.48 | 55.5897
1589.7 | 56.0421 | 1551.485 | 55.5886
1589.8 | 56.036 | 1551.49 | 55.5874
1589.9 | 56.0294 | 1551.495 | 55.5862
1590 | 56.0224 | 1551.5 | 55.5851
1590.1 | 56.0149 | 1551.505 | 55.5839
1590.2 | 56.0069 | 1551.51 | 55.5827
1590.3 | 55.9984 | 1551.515 | 55.5815
1590.4 | 55.9895 | 1551.52 | 55.5804
1590.5 | 55.98 | 1551.525 | 55.5792
1590.6 | 55.9701 | 1551.53 | 55.578
1590.7 | 55.9597 | 1551.535 | 55.5768
1590.8 | 55.9488 | 1551.54 | 55.5757
1590.9 | 55.9374 | 1551.545 | 55.5745
1591 | 55.9255 | 1551.55 | 55.5733
1591.1 | 55.9131 | 1551.555 | 55.5721
1591.2 | 55.9003 | 1551.56 | 55.5709
1591.3 | 55.8869 | 1551.565 | 55.5697
1591.4 | 55.8731 | 1551.57 | 55.5685
1591.5 | 55.8587 | 1551.575 | 55.5673
1591.6 | 55.8439 | 1551.58 | 55.5661
1591.7 | 55.8286 | 1551.585 | 55.565
1591.8 | 55.8127 | 1551.59 | 55.5638
1591.9 | 55.7964 | 1551.595 | 55.5626
1592 | 55.7795 | 1551.6 | 55.5614
1592.1 | 55.7622 | 1551.605 | 55.5602
1592.2 | 55.7443 | 1551.61 | 55.559
1592.3 | 55.726 | 1551.615 | 55.5578
1592.4 | 55.7071 | 1551.62 | 55.5566
1592.5 | 55.6877 | 1551.625 | 55.5553
1592.6 | 55.6678 | 1551.63 | 55.5541
1592.7 | 55.6474 | 1551.635 | 55.5529
1592.8 | 55.6265 | 1551.64 | 55.5517
1592.9 | 55.605 | 1551.645 | 55.5505
1593 | 55.583 | 1551.65 | 55.5493
1593.1 | 55.5605 | 1551.655 | 55.5481
1593.2 | 55.5375 | 1551.66 | 55.5469
1593.3 | 55.5139 | 1551.665 | 55.5456
1593.4 | 55.4898 | 1551.67 | 55.5444
1593.5 | 55.4652 | 1551.675 | 55.5432
1593.6 | 55.44 | 1551.68 | 55.542
1593.7 | 55.4142 | 1551.685 | 55.5408
1593.8 | 55.388 | 1551.69 | 55.5395
1593.9 | 55.3611 | 1551.695 | 55.5383
1594 | 55.3338 | 1551.7 | 55.5371
1594.1 | 55.3058 | 1551.705 | 55.5359
1594.2 | 55.2774 | 1551.71 | 55.5346
1594.3 | 55.2483 | 1551.715 | 55.5334
1594.4 | 55.2187 | 1551.72 | 55.5322
1594.5 | 55.1885 | 1551.725 | 55.5309
1594.6 | 55.1577 | 1551.73 | 55.5297
1594.7 | 55.1264 | 1551.735 | 55.5284
1594.8 | 55.0945 | 1551.74 | 55.5272
1594.9 | 55.062 | 1551.745 | 55.526
1595 | 55.0289 | 1551.75 | 55.5247
1595.1 | 54.9952 | 1551.755 | 55.5235
1595.2 | 54.9609 | 1551.76 | 55.5222
1595.3 | 54.926 | 1551.765 | 55.521
1595.4 | 54.8905 | 1551.77 | 55.5197
1595.5 | 54.8544 | 1551.775 | 55.5185
1595.6 | 54.8177 | 1551.78 | 55.5172
1595.7 | 54.7803 | 1551.785 | 55.516
1595.8 | 54.7423 | 1551.79 | 55.5147
1595.9 | 54.7037 | 1551.795 | 55.5135
1596 | 54.6645 | 1551.8 | 55.5122
1596.1 | 54.6246 | 1551.805 | 55.5109
1596.2 | 54.584 | 1551.81 | 55.5097
1596.3 | 54.5428 | 1551.815 | 55.5084
1596.4 | 54.501 | 1551.82 | 55.5072
1596.5 | 54.4584 | 1551.825 | 55.5059
1596.6 | 54.4152 | 1551.83 | 55.5046
1596.7 | 54.3713 | 1551.835 | 55.5034
1596.8 | 54.3268 | 1551.84 | 55.5021
1596.9 | 54.2815 | 1551.845 | 55.5008
1597 | 54.2355 | 1551.85 | 55.4995
1597.1 | 54.1889 | 1551.855 | 55.4983
1597.2 | 54.1415 | 1551.86 | 55.497
1597.3 | 54.0933 | 1551.865 | 55.4957
1597.4 | 54.0445 | 1551.87 | 55.4944
1597.5 | 53.9949 | 1551.875 | 55.4932
1597.6 | 53.9445 | 1551.88 | 55.4919
1597.7 | 53.8935 | 1551.885 | 55.4906
1597.8 | 53.8416 | 1551.89 | 55.4893
1597.9 | 53.789 | 1551.895 | 55.488
1598 | 53.7355 | 1551.9 | 55.4867
1598.1 | 53.6813 | 1551.905 | 55.4855
1598.2 | 53.6263 | 1551.91 | 55.4842
1598.3 | 53.5705 | 1551.915 | 55.4829
1598.4 | 53.5138 | 1551.92 | 55.4816
1598.5 | 53.4563 | 1551.925 | 55.4803
1598.6 | 53.398 | 1551.93 | 55.479
1598.7 | 53.3388 | 1551.935 | 55.4777
1598.8 | 53.2788 | 1551.94 | 55.4764
1598.9 | 53.2178 | 1551.945 | 55.4751
1599 | 53.156 | 1551.95 | 55.4738
1599.1 | 53.0933 | 1551.955 | 55.4725
1599.2 | 53.0296 | 1551.96 | 55.4712
1599.3 | 52.965 | 1551.965 | 55.4699
1599.4 | 52.8995 | 1551.97 | 55.4686
1599.5 | 52.833 | 1551.975 | 55.4672
1599.6 | 52.7656 | 1551.98 | 55.4659
1599.7 | 52.6972 | 1551.985 | 55.4646
1599.8 | 52.6277 | 1551.99 | 55.4633
1599.9 | 52.5573 | 1551.995 | 55.462
1600 | 52.4858 | 1552 | 55.4607
1600.1 | 52.4132 | 1552.005 | 55.4594
1600.2 | 52.3396 | 1552.01 | 55.458
1600.3 | 52.2649 | 1552.015 | 55.4567
1600.4 | 52.1891 | 1552.02 | 55.4554
1600.5 | 52.1121 | 1552.025 | 55.4541
1600.6 | 52.034 | 1552.03 | 55.4527
1600.7 | 51.9548 | 1552.035 | 55.4514
1600.8 | 51.8744 | 1552.04 | 55.4501
1600.9 | 51.7927 | 1552.045 | 55.4488
1601 | 51.7098 | 1552.05 | 55.4474
1601.1 | 51.6257 | 1552.055 | 55.4461
1601.2 | 51.5403 | 1552.06 | 55.4447
1601.3 | 51.4536 | 1552.065 | 55.4434
1601.4 | 51.3655 | 1552.07 | 55.4421
1601.5 | 51.2761 | 1552.075 | 55.4407
1601.6 | 51.1853 | 1552.08 | 55.4394
1601.7 | 51.0931 | 1552.085 | 55.438
1601.8 | 50.9994 | 1552.09 | 55.4367
1601.9 | 50.9043 | 1552.095 | 55.4354
1602 | 50.8077 | 1552.1 | 55.434
1602.1 | 50.7095 | 1552.105 | 55.4327
1602.2 | 50.6097 | 1552.11 | 55.4313
1602.3 | 50.5084 | 1552.115 | 55.43
1602.4 | 50.4054 | 1552.12 | 55.4286
1602.5 | 50.3006 | 1552.125 | 55.4272
1602.6 | 50.1942 | 1552.13 | 55.4259
1602.7 | 50.086 | 1552.135 | 55.4245
1602.8 | 49.9759 | 1552.14 | 55.4232
1602.9 | 49.864 | 1552.145 | 55.4218
1603 | 49.7502 | 1552.15 | 55.4205
1603.1 | 49.6345 | 1552.155 | 55.4191
1603.2 | 49.5167 | 1552.16 | 55.4177
1603.3 | 49.3968 | 1552.165 | 55.4164
1603.4 | 49.2748 | 1552.17 | 55.415
1603.5 | 49.1506 | 1552.175 | 55.4136
1603.6 | 49.0242 | 1552.18 | 55.4122
1603.7 | 48.8954 | 1552.185 | 55.4109
1603.8 | 48.7643 | 1552.19 | 55.4095
1603.9 | 48.6307 | 1552.195 | 55.4081
1604 | 48.4946 | 1552.2 | 55.4067
1604.1 | 48.3558 | 1552.205 | 55.4054
1604.2 | 48.2144 | 1552.21 | 55.404
1604.3 | 48.0701 | 1552.215 | 55.4026
1604.4 | 47.923 | 1552.22 | 55.4012
1604.5 | 47.7729 | 1552.225 | 55.3998
1604.6 | 47.6197 | 1552.23 | 55.3984
1604.7 | 47.4633 | 1552.235 | 55.3971
1604.8 | 47.3035 | 1552.24 | 55.3957
1604.9 | 47.1404 | 1552.245 | 55.3943
1605 | 46.9737 | 1552.25 | 55.3929
1605.1 | 46.8032 | 1552.255 | 55.3915
1605.2 | 46.6289 | 1552.26 | 55.3901
1605.3 | 46.4506 | 1552.265 | 55.3887
1605.4 | 46.2681 | 1552.27 | 55.3873
1605.5 | 46.0813 | 1552.275 | 55.3859
1605.6 | 45.8899 | 1552.28 | 55.3845
1605.7 | 45.6938 | 1552.285 | 55.3831
1605.8 | 45.4926 | 1552.29 | 55.3817
1605.9 | 45.2863 | 1552.295 | 55.3803
1606 | 45.0745 | 1552.3 | 55.3789
1606.1 | 44.8569 | 1552.305 | 55.3775
1606.2 | 44.6334 | 1552.31 | 55.376
1606.3 | 44.4035 | 1552.315 | 55.3746
1606.4 | 44.1669 | 1552.32 | 55.3732
1606.5 | 43.9232 | 1552.325 | 55.3718
1606.6 | 43.672 | 1552.33 | 55.3704
1606.7 | 43.413 | 1552.335 | 55.369
1606.8 | 43.1455 | 1552.34 | 55.3675
1606.9 | 42.8691 | 1552.345 | 55.3661
1607 | 42.5832 | 1552.35 | 55.3647
1607.1 | 42.2871 | 1552.355 | 55.3633
1607.2 | 41.9802 | 1552.36 | 55.3618
1607.3 | 41.6615 | 1552.365 | 55.3604
1607.4 | 41.3303 | 1552.37 | 55.359
1607.5 | 40.9856 | 1552.375 | 55.3576
1607.6 | 40.6261 | 1552.38 | 55.3561
1607.7 | 40.2507 | 1552.385 | 55.3547
1607.8 | 39.8579 | 1552.39 | 55.3532
1607.9 | 39.4461 | 1552.395 | 55.3518
1608 | 39.0134 | 1552.4 | 55.3504
1608.1 | 38.5576 | 1552.405 | 55.3489
1608.2 | 38.0761 | 1552.41 | 55.3475
1608.3 | 37.5659 | 1552.415 | 55.346
1608.4 | 37.0234 | 1552.42 | 55.3446
1608.5 | 36.4444 | 1552.425 | 55.3432
1608.6 | 35.8237 | 1552.43 | 55.3417
1608.7 | 35.1547 | 1552.435 | 55.3403
1608.8 | 34.4295 | 1552.44 | 55.3388
1608.9 | 33.6378 | 1552.445 | 55.3373
1609 | 32.7664 | 1552.45 | 55.3359
1609.1 | 31.7973 | 1552.455 | 55.3344
1609.2 | 30.7061 | 1552.46 | 55.333
1609.3 | 29.4576 | 1552.465 | 55.3315
1609.4 | 27.999 | 1552.47 | 55.3301
1609.5 | 26.2453 | 1552.475 | 55.3286
1609.6 | 24.0467 | 1552.48 | 55.3271
1609.7 | 21.0999 | 1552.485 | 55.3257
1609.8 | 16.6283 | 1552.49 | 55.3242
1609.9 | 7.3721 | 1552.495 | 55.3227
1610 | 8.5567 | 1552.5 | 55.3213
1610.1 | 17.0866 | 1552.505 | 55.3198
1610.2 | 21.3768 | 1552.51 | 55.3183
1610.3 | 24.2433 | 1552.515 | 55.3168
1610.4 | 26.3965 | 1552.52 | 55.3154
1610.5 | 28.1208 | 1552.525 | 55.3139
1610.6 | 29.5587 | 1552.53 | 55.3124
1610.7 | 30.7917 | 1552.535 | 55.3109
1610.8 | 31.8708 | 1552.54 | 55.3094
1610.9 | 32.8301 | 1552.545 | 55.308
1611 | 33.6935 | 1552.55 | 55.3065
1611.1 | 34.4782 | 1552.555 | 55.305
1611.2 | 35.1974 | 1552.56 | 55.3035
1611.3 | 35.8611 | 1552.565 | 55.302
1611.4 | 36.4772 | 1552.57 | 55.3005
1611.5 | 37.052 | 1552.575 | 55.299
1611.6 | 37.5906 | 1552.58 | 55.2975
1611.7 | 38.0973 | 1552.585 | 55.296
1611.8 | 38.5756 | 1552.59 | 55.2945
1611.9 | 39.0284 | 1552.595 | 55.293
1612 | 39.4583 | 1552.6 | 55.2915
1612.1 | 39.8674 | 1552.605 | 55.29
1612.2 | 40.2577 | 1552.61 | 55.2885
1612.3 | 40.6307 | 1552.615 | 55.287
1612.4 | 40.9879 | 1552.62 | 55.2855
1612.5 | 41.3304 | 1552.625 | 55.284
1612.6 | 41.6595 | 1552.63 | 55.2825
1612.7 | 41.9762 | 1552.635 | 55.281
1612.8 | 42.2812 | 1552.64 | 55.2795
1612.9 | 42.5754 | 1552.645 | 55.278
1613 | 42.8595 | 1552.65 | 55.2764
1613.1 | 43.1341 | 1552.655 | 55.2749
1613.2 | 43.3998 | 1552.66 | 55.2734
1613.3 | 43.6572 | 1552.665 | 55.2719
1613.4 | 43.9067 | 1552.67 | 55.2704
1613.5 | 44.1488 | 1552.675 | 55.2688
1613.6 | 44.3838 | 1552.68 | 55.2673
1613.7 | 44.6122 | 1552.685 | 55.2658
1613.8 | 44.8343 | 1552.69 | 55.2643
1613.9 | 45.0504 | 1552.695 | 55.2627
1614 | 45.2607 | 1552.7 | 55.2612
1614.1 | 45.4656 | 1552.705 | 55.2597
1614.2 | 45.6654 | 1552.71 | 55.2581
1614.3 | 45.8602 | 1552.715 | 55.2566
1614.4 | 46.0502 | 1552.72 | 55.255
1614.5 | 46.2358 | 1552.725 | 55.2535
1614.6 | 46.4169 | 1552.73 | 55.252
1614.7 | 46.594 | 1552.735 | 55.2504
1614.8 | 46.767 | 1552.74 | 55.2489
1614.9 | 46.9362 | 1552.745 | 55.2473
1615 | 47.1017 | 1552.75 | 55.2458
1615.1 | 47.2636 | 1552.755 | 55.2442
1615.2 | 47.4221 | 1552.76 | 55.2427
1615.3 | 47.5773 | 1552.765 | 55.2411
1615.4 | 47.7294 | 1552.77 | 55.2396
1615.5 | 47.8783 | 1552.775 | 55.238
1615.6 | 48.0243 | 1552.78 | 55.2365
1615.7 | 48.1675 | 1552.785 | 55.2349
1615.8 | 48.3078 | 1552.79 | 55.2333
1615.9 | 48.4455 | 1552.795 | 55.2318
1616 | 48.5805 | 1552.8 | 55.2302
1616.1 | 48.713 | 1552.805 | 55.2286
1616.2 | 48.8431 | 1552.81 | 55.2271
1616.3 | 48.9708 | 1552.815 | 55.2255
1616.4 | 49.0963 | 1552.82 | 55.2239
1616.5 | 49.2194 | 1552.825 | 55.2224
1616.6 | 49.3404 | 1552.83 | 55.2208
1616.7 | 49.4593 | 1552.835 | 55.2192
1616.8 | 49.5761 | 1552.84 | 55.2176
1616.9 | 49.6909 | 1552.845 | 55.2161
1617 | 49.8038 | 1552.85 | 55.2145
1617.1 | 49.9147 | 1552.855 | 55.2129
1617.2 | 50.0238 | 1552.86 | 55.2113
1617.3 | 50.1311 | 1552.865 | 55.2097
1617.4 | 50.2367 | 1552.87 | 55.2082
1617.5 | 50.3405 | 1552.875 | 55.2066
1617.6 | 50.4426 | 1552.88 | 55.205
1617.7 | 50.5432 | 1552.885 | 55.2034
1617.8 | 50.6421 | 1552.89 | 55.2018
1617.9 | 50.7394 | 1552.895 | 55.2002
1618 | 50.8352 | 1552.9 | 55.1986
1618.1 | 50.9295 | 1552.905 | 55.197
1618.2 | 51.0224 | 1552.91 | 55.1954
1618.3 | 51.1138 | 1552.915 | 55.1938
1618.4 | 51.2038 | 1552.92 | 55.1922
1618.5 | 51.2924 | 1552.925 | 55.1906
1618.6 | 51.3797 | 1552.93 | 55.189
1618.7 | 51.4657 | 1552.935 | 55.1874
1618.8 | 51.5504 | 1552.94 | 55.1858
1618.9 | 51.6338 | 1552.945 | 55.1842
1619 | 51.716 | 1552.95 | 55.1826
1619.1 | 51.797 | 1552.955 | 55.181
1619.2 | 51.8767 | 1552.96 | 55.1793
1619.3 | 51.9553 | 1552.965 | 55.1777
1619.4 | 52.0328 | 1552.97 | 55.1761
1619.5 | 52.1091 | 1552.975 | 55.1745
1619.6 | 52.1843 | 1552.98 | 55.1729
1619.7 | 52.2583 | 1552.985 | 55.1712
1619.8 | 52.3314 | 1552.99 | 55.1696
1619.9 | 52.4033 | 1552.995 | 55.168
1620 | 52.4743 | 1553 | 55.1664

## Loss
Finesse
Loss (7/03) |  | 1 | 40 | 100 | 200 | 500 | 650 | 1000 | 2000 | 4000 | 6000 | 8000
FSR (GHz) | 10 | 3.5 | 4 | 4.5 | 6 | #N/A | #N/A | #N/A | #N/A | #N/A | #N/A | #N/A
| 20 | 3.5 | 4 | 4.5 | 6 | #N/A | #N/A | #N/A | #N/A | #N/A | #N/A | #N/A
| 50 | 3 | 3.5 | 4 | 5.5 | #N/A | #N/A | #N/A | #N/A | #N/A | #N/A | #N/A
| 100 | 3 | 3.5 | 4 | 5 | #N/A | #N/A | #N/A | #N/A | #N/A | #N/A | #N/A
| 120 | 3 | 3.5 | 3.5 | 5 | 6 | 10 | #N/A | #N/A | #N/A | #N/A | #N/A
| 150 | 3 | 3 | 3.5 | 4.5 | 6 | 8 | #N/A | #N/A | #N/A | #N/A | #N/A
| 200 | 3 | 3 | 3.5 | 4.5 | 6 | 7 | #N/A | #N/A | #N/A | #N/A | #N/A
| 300 | 2.5 | 3 | 3 | 4 | 6 | 6 | 10 | #N/A | #N/A | #N/A | #N/A
| 400 | 2.5 | 3 | 3 | 4 | 5.5 | 6 | 8.5 | #N/A | #N/A | #N/A | #N/A
| 600 | 2.5 | 3 | 3 | 3.5 | 5.5 | 6 | 7 | 8 | #N/A | #N/A | #N/A
| 1000 | 2 | 2.5 | 3 | 3.5 | 5 | 5.5 | 6.5 | 7.5 | #N/A | #N/A | #N/A
| 1275 | 2 | 2.5 | 3 | 3.5 | 5 | 5 | 6 | 7 | #N/A | #N/A | #N/A
| 2000 | 2 | 2.5 | 2.5 | 3 | 4.5 | 4.5 | 5.5 | 6.5 | #N/A | #N/A | #N/A
| 3000 | 2 | 2.5 | 2.5 | 3 | 4 | 4 | 5 | 6 | 7 | 7.5 | #N/A
| 4000 | 1.5 | 2 | 2.5 | 3 | 4 | 4 | 4.5 | 5 | 6 | 6.5 | #N/A
| 5000 | 1.5 | 2 | 2 | 3 | 3.5 | 3.5 | 4 | 4.5 | 4.5 | 5 | #N/A
| 6000 | 1.5 | 2 | 2 | 2.5 | 3 | 3 | 3 | 3.5 | 4 | 4.5 | #N/A
| 6875 | 1.5 | 2 | 2 | 2.5 | 3 | 3 | 3 | 3.5 | 3.5 | 4 | #N/A
| 7500 | 1.5 | 2 | 2 | 2.5 | 3 | 3 | 3 | 3 | 3 | 3.5 | #N/A
| 8750 | 1.5 | 2 | 2 | 2.5 | 3 | 3 | 3 | 3 | 3.5 | 4 | #N/A
| 9375 | 1.5 | 2 | 2 | 2.5 | 3 | 3 | 3 | 3.5 | 4 | 4.5 | #N/A
| 10000 | 1.5 | 2 | 2 | 2.5 | 3 | 3 | 3 | 3.5 | 4 | 5 | #N/A
| 10625 | 1.5 | 2 | 2 | 2 | 2.5 | 3 | 3 | 3 | 3 | 3.5 | #N/A
| 14375 | 1.5 | 2 | 2 | 2 | 2.5 | 3 | 3 | 3 | 3 | 3.5 | #N/A
| 31250 | #N/A | #N/A | #N/A | #N/A | #N/A | #N/A | #N/A | #N/A | #N/A | #N/A | #N/A
Max.Loss | 4 | dB

## Polarize
Finesse
Loss (7/03) |  | 1 | 40 | 100 | 200 | 500 | 650 | 1000 | 2000 | 4000 | 6000 | 8000
FSR (GHz) | 10 | #N/A | #N/A | #N/A | #N/A | #N/A | #N/A | #N/A | #N/A | #N/A | #N/A | #N/A
| 20 | No | Yes | Yes | Yes | #N/A | #N/A | #N/A | #N/A | #N/A | #N/A | #N/A
| 50 | No | Yes | Yes | Yes | #N/A | #N/A | #N/A | #N/A | #N/A | #N/A | #N/A
| 100 | No | Yes | Yes | Yes | #N/A | #N/A | #N/A | #N/A | #N/A | #N/A | #N/A
| 120 | No | Yes | Yes | Yes | Yes | Yes | #N/A | #N/A | #N/A | #N/A | #N/A
| 150 | No | No | Yes | Yes | Yes | Yes | #N/A | #N/A | #N/A | #N/A | #N/A
| 200 | No | No | Yes | Yes | Yes | Yes | #N/A | #N/A | #N/A | #N/A | #N/A
| 300 | No | No | Yes | Yes | Yes | Yes | Yes | #N/A | #N/A | #N/A | #N/A
| 400 | No | No | No | Yes | Yes | Yes | Yes | #N/A | #N/A | #N/A | #N/A
| 600 | No | No | No | Yes | Yes | Yes | Yes | Yes | #N/A | #N/A | #N/A
| 1000 | No | No | No | No | Yes | Yes | Yes | Yes | #N/A | #N/A | #N/A
| 1275 | No | No | No | No | Yes | Yes | Yes | Yes | #N/A | #N/A | #N/A
| 2000 | No | No | No | No | No | No | Yes | Yes | #N/A | #N/A | #N/A
| 3000 | No | No | No | No | No | No | Yes | Yes | Yes | Yes | #N/A
| 4000 | No | No | No | No | No | No | No | Yes | Yes | Yes | #N/A
| 5000 | No | No | No | No | No | No | No | Yes | Yes | Yes | #N/A
| 6000 | No | No | No | No | No | No | No | Yes | Yes | Yes | #N/A
| 6875 | No | No | No | No | No | No | No | No | Yes | Yes | #N/A
| 7500 | No | No | No | No | No | No | No | No | Yes | Yes | #N/A
| 8750 | No | No | No | No | No | No | No | No | Yes | Yes | #N/A
| 9375 | No | No | No | No | No | No | No | No | Yes | Yes | #N/A
| 10000 | No | No | No | No | No | No | No | No | Yes | Yes | #N/A
| 10625 | No | No | No | No | No | No | No | No | Yes | Yes | #N/A
| 14375 | No | No | No | No | No | No | No | No | No | Yes | #N/A
| 31250 | #N/A | #N/A | #N/A | #N/A | #N/A | #N/A | #N/A | #N/A | #N/A | #N/A | #N/A

## Reflect.
Finesse | Reflectivity | Finesse | Reflectivity
1.7562 | 20
2.4582 | 30
3.3115 | 40
4.4429 | 50
6.0837 | 60
8.7615 | 70
9.9852 | 73.1 | 9.9852 | 73.1
14.0496 | 80 | 40.0089 | 92.45
29.8038 | 90 | 100 | 96.91
31.4594 | 90.5 | 150 | 97.92
33.2988 | 91 | 200 | 98.4
35.3542 | 91.5 | 650 | 99.5
37.6664 | 92 | 1000 | 99.7
40.2865 | 92.5 | 2000 | 99.84
43.2806 | 93 | 4000 | 99.92
46.735 | 93.5 | 6000 | 99.95
50.7648 | 94 | 7852.4107 | 99.96
55.5269 | 94.5 | 10470.4046 | 99.97
61.2409 | 95 | 15706.3924 | 99.98
68.2243 | 95.5 | 31414.3557 | 99.99
76.953 | 96
78.9672 | 96.1
81.0875 | 96.2
83.3223 | 96.3
85.6813 | 96.4
88.175 | 96.5
90.8154 | 96.6
93.6158 | 96.7
96.5912 | 96.8
99.7585 | 96.9
103.137 | 97
106.7484 | 97.1
110.6178 | 97.2
114.7737 | 97.3
119.2493 | 97.4
124.083 | 97.5
129.3194 | 97.6
135.0111 | 97.7
141.2201 | 97.8
148.0205 | 97.9
155.5009 | 98
163.7687 | 98.1
172.955 | 98.2
183.222 | 98.3
194.7724 | 98.4
207.8628 | 98.5
222.8231 | 98.6
240.085 | 98.7
260.2239 | 98.8
284.0242 | 98.9
312.5845 | 99
347.4915 | 99.1
391.1251 | 99.2
447.2254 | 99.3
522.0256 | 99.4
626.7458 | 99.5
783.8258 | 99.6
1045.6256 | 99.7
1569.2247 | 99.8
1651.8983 | 99.81
1743.7577 | 99.82
1846.4242 | 99.83
1961.924 | 99.84
2092.8237 | 99.85
2242.4234 | 99.86
2415.0384 | 99.87
2616.4226 | 99.88
2854.4221 | 99.89
3140.0215 | 99.9
3489.0874 | 99.91
3925.4197 | 99.92
4486.4184 | 99.93
5234.4167 | 99.94
6281.6143 | 99.95
7852.4107 | 99.96
10470.4046 | 99.97
15706.3924 | 99.98
31414.3557 | 99.99

## Conversions
Conversion Chart
Enter |  |  | to get
40 | MHz | / 1000 | 0.04 | GHz
|  | / 125 | 0.32 | pm
0.125 | GHz | x 1000 | 125 | MHz
|  | / 125 | 0.001 | nm
1 | pm | x 0.125 | 0.125 | GHz
|  | / 1000 | 0.001 | nm
1 | nm | x 125 | 125 | GHz
|  | x 1000 | 1000 | pm